## Sheet1
Instruction | Input | Resonse
Provide the pitch size specifications for the given connector type. | What is the pitch size of AMM connectors? | The AMM connector has a pitch size of 1mm (0.04 inch). This is the smallest pitch size among the connector family.
Compare the current capacity of different connector types and make a recommendation. | I need a connector that can handle 25A current. Which connector would be suitable? | Based on the current capacity requirements of 25A, the CMM connector would be the most suitable choice as it supports up to 30A. The DMM connector only supports up to 20A, while AMM (4.8A) and EMM (3.9A) have much lower current capacities.
Explain the environmental specifications and provide a comparison. | What are the temperature ranges and vibration specifications for all connector types? | Here are the specifications for each connector type: AMM: Temperature range -65°C to +200°C, Vibration severity 15G, EMM: Temperature range -65°C to +200°C, Vibration severity 45G, CMM: Temperature range -60°C to +260°C, Vibration severity 10G, DMM: Temperature range -55°C to +125°C, Vibration severity 20G
Compare material composition and protection features between connector types. | What are the material and EMI protection differences between DMM and CMM connectors? | The DMM connector is made of metal (aluminium) and features EMI protection. In contrast, the CMM connector is made of plastic (thermoplastic) or composite materials (PPS, LCP) and does not include EMI protection.
Market term for AMM | What is the market terminology for AMM | Nano-D
Market term for CMM | What is the market terminology for CMM | Subd or D-sub
Market term for DMM | What is the market terminology for DMM | Micro-D
Market term for EMM | What is the market terminology for EMM | Micro-D
Check EMI protection for DMM | Does DMM have EMI protection? | Yes, DMM has EMI protection.
Check EMI protection for AMM | Is AMM protected against EMI? | No, AMM does not have EMI protection.
Check EMI protection for EMM | Does EMM provide EMI protection? | No, EMM does not have EMI protection.
Check EMI protection for CMM | Is CMM protected against EMI? | No, CMM does not have EMI protection.
Describe connector usage for AMM | Where is AMM used as a connector? | AMM is used inside the box/system/equipment, board connector or header, and PCB connector.
Describe connector usage for DMM | Where is DMM used as a connector? | DMM is used on a box/system/equipment, outside the box/system/equipment, mounted on a panel/panel mount/panel connector, and I/O.
Describe connector usage for CMM | Where is CMM used as a connector? | CMM is used inside the box/system/equipment, board connector or header, and PCB connector.
Describe connector usage for EMM | Where is EMM used as a connector? | EMM is used inside the box/system/equipment, board connector or header, and PCB connector.
What is the pitch size of AMM | What is the pitch size of AMM? | The pitch size of AMM is 1mm (0.04 inch).
What is the pitch size of EMM | What is the pitch size of EMM? | The pitch size of EMM is 1.27mm (0.05 inch).
What are the pitch sizes of CMM and DMM | What are the pitch sizes of CMM and DMM? | The pitch sizes of CMM and DMM are 2mm (0.08 inch).
List contact types for AMM and EMM | What contact types do AMM and EMM support? | AMM and EMM support signal, data, low amperage, LF, low frequency, and LVDS contact types.
List contact types for DMM and CMM | What contact types do DMM and CMM support? | DMM and CMM support a mix of contact types including signal, data, low amperage, LF, low frequency, LVDS, high power, high amperage, coaxial, RF (Radio Frequency), and HF (High Frequency).
Describe configurations possible with AMM | What configurations can be used with AMM connectors? | Male Straight Through Hole on PCB Female Straight Through Hole on PCB Female on Cable/Harness Male Straight SMT on PCB Female Straight SMT on PCB
Describe configurations possible with EMM | What configurations can be used with EMM connectors? | Male Straight Through Hole on PCB Female Straight Through Hole on PCB Female on Cable/Harness Male Straight SMT on PCB Female Straight SMT on PCB Male Right Angle/90deg Through Hole on PCB Female Right Angle/90deg Through Hole on PCB Male Right Angle/90deg SMT on PCB Female Right Angle/90deg SMT on PCB
Describe configurations possible with CMM | What configurations can be used with CMM connectors? | Male Straight Through Hole on PCB Female Straight Through Hole on PCB Female on Cable/Harness Male Straight SMT on PCB Female Straight SMT on PCB Male Right Angle/90deg Through Hole on PCB Female Right Angle/90deg Through Hole on PCB Male Right Angle/90deg SMT on PCB Female Right Angle/90deg SMT on PCB
Describe configurations possible with DMM | What configurations can be used with DMM connectors? | Male Straight Through Hole on PCB Female Straight Through Hole on PCB Female on Cable/Harness Male Straight SMT on PCB Female Straight SMT on PCB Male Right Angle/90deg Through Hole on PCB Female Right Angle/90deg Through Hole on PCB Male Right Angle/90deg SMT on PCB Female Right Angle/90deg SMT on PCB
List cable types for AMM and EMM | What cable types are compatible with AMM and EMM? | AWG26 AWG28 AWG30
List cable types for CMM and DMM | What cable types are compatible with CMM and DMM? | AWG12 AWG14 AWG16 AWG18 AWG20 AWG22 AWG24 AWG26 AWG28 AWG30
Identify PCB termination types compatible | What are the PCB termination types supported by all connectors? | Both through hole / Thru hole or SMT / Surface Mounted.
Describe material composition for AMM | What materials are used in AMM connectors? | They are made from plastic (thermoplastic) or composite materials (PPS, LCP).
Describe material composition for DMM | What materials are used in DMM connectors? | DMM connectors are made from metal (aluminium).